## Timing Calculation
Bit Timing | L | H | Avg
T0H | 220 | 380 | 300 | ns | 0.3 | us
T0L | 580 | 1600 | 1090 | ns | 1.09 | us
| 800 | 1980 |  |  | 1.39 | us
Bit Timing | H | L | Avg
T1H | 580 | 1600 | 1090 | ns | 1.09 | us
T1L | 220 | 420 | 320 | ns | 0.32 | us
| 800 | 2020 |  |  | 1.41 | us
| 0.8 | 2 | Ttotal |  | 1.4 | us
| 1250000 | 500000 | Duty Cycle |  | 714285.7143 | Hz
[5 empty] | 715 | KHz
Prescaler | Divides the input clock frequency to slow it down
ARR | Auto Reload Register Determines how many timer counts occur in one period.
Prrescaler*(ARR+1)= |  | Finput/Foutput
At APB1 | TIM4 Ch 3 PD14 | finput= | 64000000 | Hz
|  | f output | 715000 | Hz
Prrescaler*(ARR+1)= |  |  | 89.5105 | 90
Prescaler | 6
ARR | 14
T Foutput | 711111.1111
1 Tick | 1.4063e-06 | 1.4062
How to put these ticks in code? and also need to clauclate the ticks from the rpevious table

## Flow Calculation
Pin
TIM4 CH3 | PD14
Configured as | TIM 4 CH3
Clock at APB1 | 64 | MHz
Prescaler | is APB1(CLCK)/(PSC+1)
Timer freq | 10.6667 | MHz
1 tick of the system | 93.75 | ns
Each tick of the timer is 93.75ns |  |  |  | What is Prescaler
ARR (Auto Reload Register) | Specifies how many ticks the system timer counts to
Timer counts to 0 upto ARR then wraps around to 0
ARR+1 | 14
This means the Cycle has 14 ticks
A shorter ARR directly implies a shorter cycle
Total Length of the cycle | 1312.5 | ns
| 1.3125 | us
CCR(Capture/Compare Register) | When timer is in PWM Mode, the CCR sets when the output transitions from high to low or vice versa, witihin each cycle, the duty cycle is changed when CCR is changed
Settings in Code |  | Timings in Code |  | WS2813 Reqs
For 0 Bit CCR T0H | 3 | 281.25 | ns | (220-380)
T0L | 11 | 1031.25 | ns | (580-1600)
For 1 Bit CCR T1H | 10 | 937.5 | ns | (580-1600)
T0L | 4 | 375 | ns | (220-420)
Reset | 2986.6667 | 280000 | ns
APB1
Prescaler
Imagine water flowing through APB1 at 64 l/s (=64MHz), the prescaler if set at 5 (5+1=6) will only allow 1/6th of the water to flow through
System Input Freq
LEDBuffer[ ]: Holds a sequence of values, each entry says Set CCR to this number for the next cycle.
Timer: Each time the timer is reset, that is it crosses ARR it fetches the next value via DMA and writes it to CCR
PWM: The timer output stays high from 0 to CCR ticks and then low from CCR to ARR

## SPI_Logic_Analyser Map
CH1 | MOSI | Purple
CH5 | PWM_LED | Blue
CH4 | CLCK | WHITE-BLACK
CH2 | MISO | Yellow